## Sheet1
QTY | Board Reference | Value | Type | Information | CTM QTY | Manufacturer | Model# | Digikey P/N | Each | CTM | Note | Digikey import | General Description
x
1 | C16 | 10uF | TANTALUM 10UF 35V 10% RADIAL, 0.098” LS | Tantalum | 4 | AVX Corporation | TAP106K035SCS | 478-1842-ND | 1.62 | 1.62 |  | 1,478-1842-ND | Capacitor - 1x 10uF
5 | C2,4,6,8,10 | 0.22uF | CERAMIC 0.22UF 50V 10% RADIAL,X7R 0.098 LS | X7R | 15 | Kemet | C320C224K5R5TA | 399-4288-ND | 0.66 | 3.3 |  | 5,399-4288-ND | Capacitor - 5x 0.22uF
7 | C1,3,5,7,9,13,15 | 0.1uF / 100nF | CERAMIC 0.1UF 50V 10% RADIAL, 0.100” LS | X7R | 17 | Kemet | C320C104M1U5TA | 399-4264-ND | 0.22 | 1.54 |  | 7,399-4264-ND | Capacitor - 7x 0.1uF / 100nF
1 | C14 | 47uF | TANTALUM 47UF 10V 10% RADIAL, 0.100” LS | Tantalum | 2 | AVX Corporation | TAP476K010SCS | 478-1910-ND | 1.65 | 1.65 |  | 1,478-1910-ND | Capacitor - 1x 47uF
1 | C18 | 0.33uF | CERAMIC 0.33UF 50V 10% RADIAL, 0.100” LS | X7R | 2 | TDK Corporation | FK14X7R1H334K | 445-5312-ND | 0.38 | 0.38 |  | 1,445-5312-ND | Capacitor - 1x 0.33uF
1 | C19 | 0.01uF | CERAMIC 10000PF 50V 10% RADIAL, 0.100” LS | X7R | 3 | Kemet | C315C103K5R5TA | 399-4148-ND | 0.31 | 0.31 |  | 1,399-4148-ND | Capacitor - 1x 0.01uF
3 | C11,12,20 | 1uF | CERAMIC 1UF 25V 10% RADIAL, 0.100” LS | X7R | 4 | Kemet | C315C105K3R5TA | 399-9714-ND | 0.79 | 2.37 |  | 3,399-9714-ND | Capacitor - 3x 1uF
1 | C23 | 4.7nF | CAP CER 4700PF 100V 10% RADIAL | X7R |  | Kemet | C317C472K1R5TA | 399-4243-ND | 0.25 | 0.25 |  | 1,399-4243-ND | Capacitor - 1x 4.7nF
1 | D16 | 1N5919BG Zener | DIODE ZENER 5.6V 3W AXIAL | DO-41 | 1 | ON Semiconductor | 1N5919BG | 1N5919BGOS-ND | 0.34 | 0.34 |  | 1,1N5919BGOS-ND | Diode - 1x 1N5919BG Zener
12 | D1,2,3,4,5,6,7,8,13,14,15,17 | 1N5818-TP Schottky | DIODE SCHOTTKY 1A 30V DO41 | DO-41 | 18 | Micro Commercial Co | 1N5818-TP | 1N5818-TPCT-ND | 0.27 | 3.24 |  | 12,1N5818-TPCT-ND | Diode - 12x 1N5818-TP Schottky
8 | LED1,2,3,4,5,6,7,8 | LED-Red | LED SS 3MM 625NM RED DIFF | 5mm-LED |  |  |  | 160-1139-ND | 0.47 | 3.76 |  | 8,160-1139-ND | Diode - 8x LED-Red
4 | D9,10,11,12 | 1N4004 | DIODE GEN PURPOSE 400V 1A DO41 | DO-41 | 13 | Micro Commercial Co | 1N4004-TP | 1N4004-TPMSCT-ND | 0.11 | 0.44 |  | 4,1N4004-TPMSCT-ND | Diode - 4x 1N4004
x
x
x
1 | U2 | Surge Protection | SURGE ABSORBER 14MM 22V 1000A ZNR | Disc 14mm | 1 | Panasonic - ECG | ERZ-V14D220 | P7307-ND | 0.72 | 0.72 |  | 1,P7307-ND | 1x Surge Protection
x
14 | Screw Terminal block | Dual Terminal Block | TERMINAL BLOCK 5MM VERT 2POS PCB |  |  | On Shore Technology Inc | OSTTA020161 | ED2561-ND | 0.402 | 5.628 | Quite expensive from digikey, cheaper elsewhere | 14,ED2561-ND | 14x Dual Terminal Block
5 | Jumpers for male pins | Jumper | SHUNT JUMPER .1" BLACK GOLD |  |  |  |  | 3M9580-ND | 0.1 | 0.5 |  | 5,3M9580-ND | 5x Jumper
1 | Male pins | 40 POS 0.100 Pin Header | CONN HEADER .100" SNGL STR 40POS |  | 1 | Sullins Connector Solutions | PREC040SAAN-RC | S1012EC-40-ND | 0.56 | 0.56 |  | 1,S1012EC-40-ND | 1x 40 POS 0.100 Pin Header
x
x
8 | Q1,2,3,4,5,6,7,8 | 62A MOSFET N-CH | MOSFET N-CH 33V 62A TO-220 | TO-220 | 8 | STMicroelectronics | STP62NS04Z | 497-5896-5-ND | 1.51 | 12.08 |  | 8,497-5896-5-ND | 8x 62A MOSFET N-CH
5 | R39, 40,54,59,60 | 10k | RES 10.0K OHM 1/4W 1% METAL FILM |  | 7 | Yageo | MFR-25FBF-10K0 | 10.0KXBK-ND | 0.08 | 0.4 |  | 5,10.0KXBK-ND | Resistor - 5x 10k
12 | R10,13,16,19,23,24,29,30,50,51,57,58 | 1k | RES 1.00K OHM 1/4W 1% METAL FILM |  | 32 | Yageo | MFR-25FBF-1K00 | 1.00KXBK-ND | 0.06 | 0.72 |  | 12,1.00KXBK-ND | Resistor - 12x 1k
8 | R9,12,15,18,26,28,33,34 | 680 | RES 680 OHM 1/4W 1% AXIAL |  | 17 | Yageo | MFR-25FBF52-2K43 | 2.43KXBK-ND | 0.14 | 1.12 | LED current limiting resistors | 8,2.43KXBK-ND | Resistor - 8x 680
6 | R2,4,6,8,22, | 470 | RES METAL FILM 1/4W 470 OHM 1% AXIAL |  | 9 | Stackpole Electronics Inc | RNF14FTD470R | RNF14FTD470RCT-ND | 0.11 | 0.66 |  | 6,RNF14FTD470RCT-ND | Resistor - 6x 470
2 | R1,3 | 0.1% 2.49k | RES 2.49K OHM 0.25W 0.1% METAL FILM | For GM Sensors | 3 | TT Electronics/Welwyn | RC55Y-2K49BI | 985-1047-1-ND | 1.92 | 3.84 |  | 2,985-1047-1-ND | Resistor - 2x 0.1% 2.49k
1 | R7 | 0.1% 3.9k | RES 3.9K OHM 1/4W 0.1% METAL FILM AXL |  | 1 | Yageo | MFP-25BRD52-3K9 | 3.9KADCT-ND | 0.46 | 0.46 | Battery reference (Voltage divider) | 1,3.9KADCT-ND | Resistor - 1x 0.1% 3.9k
1 | R21 | 0.1% 1.0k | RES 1K OHM 1/4W 0.1% METAL FILM AXL |  | 1 | Yageo | MFP-25BRD52-1K | 1KADCT-ND | 0.46 | 0.46 | Battery reference (Voltage divider) | 1,1KADCT-ND | Resistor - 1x 0.1% 1.0k
12 | R11,14,17,20,35,36,37,38,48,49,55,56 | 100k | RES 100K OHM 1/4W 1% METAL FILM |  | 17 | Yageo | MFR-25FBF-100K | 100KXBK-ND | 0.1 | 1.2 |  | 12,100KXBK-ND | Resistor - 12x 100k
4 | R25,27,31,32 | 160 | RES 160 OHM 2W 1% AXIAL |  | 4 | Yageo | FMP200FRF52-160R | 160YCT-ND | 0.27 | 1.08 |  | 4,160YCT-ND | Resistor - 4x 160
1 | U1 | LM2940T-5.0/NOPB | IC REGULATOR LDO LM2940-5.0 1A TO220 | TO-220 | 2 | Texas Instruments | LM2940T-5.0/NOPB | LM2940T-5.0/NOPB | 1.68 | 1.68 |  | 1,LM2940T-5.0/NOPB | 1x LM2940T-5.0/NOPB
1 | MPX4250A | 1-Bar MAP sensor | SENSOR ABS PRESS 36.3 PSI MAX | 6-SIP | 1 | Freescale Semiconductor |  | MPX4250AP-ND | 15.41 | 15.41 |  | 1,MPX4250AP-ND | 1x 1-Bar MAP sensor
2 | IC1,2 | TC4424EPA | IC MOSFET DVR 3A DUAL HS 8-DIP | 8-DIP | 2 | Microchip Technology |  | TC4424EPA-ND | 2.92 | 5.84 |  | 2,TC4424EPA-ND | 2x TC4424EPA
1 | IC5 | 512Kb EEPROM | IC EEPROM 512KBIT 400KHZ 8DIP | 8DIP |  | Microchip Technology | 24LC512-I/P | 24LC512-I/P-ND | 1.61 | 1.61 | EEPROM | 1,24LC512-I/P-ND | 1x 512Kb EEPROM
3 | IC SOCKET MACH PIN ST 8POS TIN | IC Socket |  |  |  |  | AR08-HZL-TT-R | AE10011-ND | 0.5 | 1.5 |  | 3,AE10011-ND | 3x IC Socket
0 | Case (TBA) |  |  |  | 1 |  |  |  |  | 0
Printed Circuit Board
1 | v0.3 | Estimate ONLY |  |  | 1 | N/A | N/A |  | 15 | 15
1 | Arduino Mega | [6 empty] | 1050-1018-ND | 61.65 |  | Note that these can be found a lot cheaper elsewhere (~$25)
[7 empty] | Total of Materials:Cost to Manufacture |  | US Dollars | 89.668 | Not including shipping or sales tax
Note on B34: Josh Stewart: Optional 3rd one for a spare ADC