## VR
QTY Full | Board Reference Full | Value | Type | Information | Included | Manufacturer | Digikey Order | Model# | Digikey P/N | Mouser P/N | Digikey Price (USD) | Mouser Price (USD) | CTM Full Digikey | CTM Full Mouser | Note | Digikey import | General Description | Mouser Import
x
2 | R3,R5 | 1k | RES SMD 1K OHM 1% 1/8W 0805 |  |  | Yageo | Y | RC0805FR-071KL | 311-1.00KCRCT-ND |  | 0.1 | 0 | 0.2 | 0 |  | 2,311-1.00KCRCT-ND | Resistor - 2x 1k
6 | R4,R6,R7,R9,R11,R13 | 10k | RES SMD 10K OHM 5% 1/8W 0805 |  |  | Yageo | Y | RC0805JR-0710KL | 311-10KARCT-ND |  | 0.1 | 0 | 0.6 | 0 |  | 6,311-10KARCT-ND | Resistor - 6x 10k
1 | C2 | 0.01uF | CAP CER 10000PF 50V X7R 0805 |  |  | Yageo | Y | CC0805KRX7R9BB103 | 311-1136-1-ND |  | 0.1 | 0 | 0.1 | 0 |  | 1,311-1136-1-ND | Capacitor - 1x 0.01uF
1 | C3 | 1uF | CAP CER 1UF 16V X7R 0805 |  |  | Yageo | Y | CC0805KKX7R7BB105 | 311-1365-1-ND |  | 0.1 | 0 | 0.1 | 0 |  | 1,311-1365-1-ND | Capacitor - 1x 1uF
2 | C4,C5 | 1nF | CAP CER 1000PF 50V X7R 0805 |  |  | Yageo | Y | CC0805KRX7R9BB102 | 311-1127-1-ND |  | 0.1 | 0 | 0.2 | 0 |  | 2,311-1127-1-ND | Capacitor - 2x 1nF
1 | C1 | 0.1uF | CAP CER 0.1UF 50V Y5V 0805 |  |  | Yageo | Y | CC0805ZRY5V9BB104 | 311-1361-1-ND |  | 0.1 | 0 | 0.1 | 0 |  | 1,311-1361-1-ND | Capacitor - 1x 0.1uF
1 | MAX9926 |  | IC SENSOR INTERFACE VARI 16-QSOP | 16-QSOP |  | Maxim Integrated | Y | MAX9926UAEE+T | MAX9926UAEE+TCT-ND |  | 7.19 | 0 | 7.19 | 0 |  | 1,MAX9926UAEE+TCT-ND | IC- 1x
2 | IC1, | 0.100" | 4 Positions Header, Unshrouded, Breakaway Connector 0.100" (2.54mm) Through Hole Gold | Pins for board |  | Harwin Inc | Y | M20-9990445 | 952-2265-ND |  | 0.14 | 0 | 0.28 | 0 |  | 2,952-2265-ND | Pins- 2x 0.100"
1 | [10 empty] | 0 | 0 | 0 | 0
[8 empty] | Total of Materials:Cost to Manufacture |  |  | US Dollars |  | 8.77 | 0 | Not including shipping or sales tax