## Component List
QTY Full | Board Reference | Value | Description | Information | Included | Manufacturer | Digikey Order | Model# | Digikey P/N | Mouser P/N | Digikey Price (USD) | Mouser Price (USD) | CTM Digikey | CTM Mouser | Note | Digikey import | General Description | Mouser Import
x
7 | C1,C3,C5,C7,C9,C22,C23 | 0.1uF / 100nF | CL21 Series 0.1uF 50 V -20/+80% Tolerance Y5V SMT Multilayer Ceramic Capacitor | Y5V |  | Samsung | Y | CL21F104ZBCNNNC | 1276-1007-1-ND | C0805T104K5RALTU | 0.14 | 0.1 | 0.98 | 0.7 |  | 7,1276-1007-1-ND | Capacitor - 7x 0.1uF / 100nF | C0805T104K5RALTU¦7
5 | C2,C4,C6,C8,C10 | 0.22uF | CL21 Series 0.22 uF 16 V ±10 % Tolerance X7R SMT Multilayer Ceramic Capacitor | X7R |  | Samsung | Y | CL21B224KOCNNNC | 1276-1284-1-ND | VJ0805V224ZXXCW1BC | 0.12 | 0.1 | 0.6 | 0.5 |  | 5,1276-1284-1-ND | Capacitor - 5x 0.22uF | VJ0805V224ZXXCW1BC¦5
1 | C11 | 4.7nF | 0805 4.7 nF 50 V ±10 % Tolerance X7R SMT Multilayer Ceramic Capacitor | X7R |  | Yageo | Y | CC0805KRX7R9BB472 | 311-1133-1-ND | 603-CC805KRX7R9BB472 | 0.1 | 0.1 | 0.1 | 0.1 |  | 1,311-1133-1-ND | Capacitor - 1x 4.7nF | 603-CC805KRX7R9BB472¦1
2 | C12,C20 | 1uF | 0805 1 uF 16 V ±10 % Tolerance X7R SMT Multilayer Ceramic Capacitor | X7R |  | Yageo | Y | CC0805KKX7R7BB105 | 311-1365-1-ND | 603-CC805KKX7R7BB105 | 0.1 | 0.1 | 0.2 | 0.2 |  | 2,311-1365-1-ND | Capacitor - 2x 1uF | 603-CC805KKX7R7BB105¦2
3 | C13,C14,C17 | 0.1uF | CAP CER 0.1UF 50V X7R 1206 | X7R |  | Kemet | Y | C1206C104K5RAC7867 | 399-1249-1-ND | 80-C1206104K5RAC7867 | 0.1 | 0.1 | 0.3 | 0.3 |  | 3,399-1249-1-ND | Capacitor - 3x 0.1uF | 80-C1206104K5RAC7867¦3
2 | C15,C16 | 47uF | Cap Tant Solid 47uF 6.3V B CASE 10% (3.5 X 2.8 X 1.9mm) SMD 3528-21 | Tant |  | AVX | Y | TAJB476K006RNJ | 478-1692-1-ND | 581-TAJB476K006R | 0.54 | 0.47 | 1.08 | 0.94 |  | 2,478-1692-1-ND | Capacitor - 2x 47uF | 581-TAJB476K006R¦2
1 | C18 | 10uF | Cap Tant Solid 10uF 50V D CASE 10% (7.3 X 4.3 X 2.8mm) SMD 7343-31 0.8 Ohm | Tant |  | Kemet | Y | T491D106K050AT | 399-8361-1-ND | 80-T491D106K050 | 2.21 | 2.21 | 2.21 | 2.21 |  | 1,399-8361-1-ND | Capacitor - 1x 10uF | 80-T491D106K050¦1
1 | C19 | 470pF | Ceramic Capacitor, CC Series, 470 pF, - 10%, X7R, 50 V, 0805 [2012 Metric] | X7R |  | Yageo | Y | CC0805KRX7R9BB471 | 311-1124-1-ND | 603-CC805KRX7R9BB471 | 0.1 | 0.1 | 0.1 | 0.1 |  | 1,311-1124-1-ND | Capacitor - 1x 470pF | 603-CC805KRX7R9BB471¦1
1 | C21 | 10nF | 0805 10 nF 50 V ±10 % Tolerance X7R SMT Multilayer Ceramic Capacitor | X7R |  | Yageo | Y | CC0805KRX7R9BB103 | 311-1136-1-ND | 603-CC805KRX7R9BB103 | 0.1 | 0.1 | 0.1 | 0.1 |  | 1,311-1136-1-ND | Capacitor - 1x 10nF | 603-CC805KRX7R9BB103¦1
2 | U2,U6 | 5.6V Zener | DIODE ZENER 5.6V 3W AXIAL | DO-41 |  | ON Semiconductor | Y | 1N5919BG | 1N5919BGOS-ND | 863-1N5919BRLG | 0.34 | 0.43 | 0.68 | 0.86 |  | 2,1N5919BGOS-ND | Diode - 2x 5.6V Zener | 863-1N5919BRLG¦2
2 | U8,U9 | 5.1V Zener | 300 mW 10 mA 5.1 V SMT Zener Voltage Regulator - SOD-323 | SOD-323 |  | ON Semiconductor | Y | MM3Z5V1ST1G | MM3Z5V1ST1GOSCT-ND | 863-MM3Z5V1ST1G | 0.14 | 0.14 | 0.28 | 0.28 |  | 2,MM3Z5V1ST1GOSCT-ND | Diode - 2x 5.1V Zener | 863-MM3Z5V1ST1G¦2
4 | D1,D2,D3,D4 |  | DIODE GEN PURP 75V 250MA SOD323 | SOD-323 |  | MCC | Y | 1N4448WX-TP | 1N4448WXTPMSCT-ND | 833-1N4448WX-TP | 0.14 | 0.13 | 0.56 | 0.52 |  | 4,1N4448WXTPMSCT-ND | Diode - 4x | 833-1N4448WX-TP¦4
1 | D5 | 1N5818-TP Schottky | DIODE SCHOTTKY 1A 30V DO41 | DO-41 |  | Micro Commercial Co | N | 1N5818-TP | 1N5818-TPCT-ND | 833-1N5818-TP | 0.39 | 0.39 | 0.39 | 0.39 |  | 1,1N5818-TPCT-ND | Diode - 1x 1N5818-TP Schottky | 833-1N5818-TP¦1
1 | D6 | Schottky | DIODE SCHOTTKY 40V 500MA SOD323 | SOD-323 |  | Diodes Inc | N | B0540WS-7 | B0540WSDICT-ND | 621-B0540WS-7 | 0.39 | 0.41 | 0.39 | 0.41 |  | 1,B0540WSDICT-ND | Diode - 1x Schottky | 621-B0540WS-7¦1
8 | LED1,2,3,4,5,6,7,8 | LED-Red | LED RED DIFFUSED 0805 SMD | 805 |  | Osram opto | N | LH R974-LP-1 | 475-1415-1-ND | 720-LHR974-LP-1 | 0.26 | 0.24 | 2.08 | 1.92 |  | 8,475-1415-1-ND | Diode - 8x LED-Red | 720-LHR974-LP-1¦8
x
1 | U2 | Surge Protection | SURGE ABSORBER 14MM 22V 1000A ZNR | Disc 14mm |  | Panasonic - ECG | N | ERZ-V14D220 | P7307-ND | 667-ERZ-V14D220 | 0.72 | 0.72 | 0.72 | 0.72 |  | 1,P7307-ND | 1x Surge Protection | 667-ERZ-V14D220¦1
x
1 | Part 30 | Denso-48 | Automotive Connectors HYBRID 48P CAP ASSY |  |  | TE Connectivity | Y | 174917-7 | 174917-7-ND | 571-174917-7 | 9.06 | 7.82 | 9.06 | 7.82 |  | 1,174917-7-ND | 1x Denso-48 | 571-174917-7¦1
5 | Jumpers for male pins | Jumper | SHUNT JUMPER .1" BLACK GOLD |  |  |  | N | 969102-0000-DA | 3M9580-ND | 517-9691020000DA | 0.1 | 0.1 | 0.5 | 0.5 |  | 5,3M9580-ND | 5x Jumper | 517-9691020000DA¦5
4 | Male pins | 40 POS 0.100 Pin Header | CONN HEADER .100" SNGL STR 40POS |  |  | Sullins Connector Solutions | N | PREC040SAAN-RC | S1012EC-40-ND | 855-M20-9774046 | 0.56 | 1.21 | 2.24 | 4.84 | Mouser price is crazy | 4,S1012EC-40-ND | 4x 40 POS 0.100 Pin Header | 855-M20-9774046¦4
x
2 | IC1,2 | 3A | Gate Drivers 3A Dual MOSFET Drvr |  |  | Microchip | Y | TC4424AVOA | TC4424AVOA-ND | 579-TC4424AVOA | 1.65 | 1.8 | 3.3 | 3.6 |  | 2, TC4424AVOA-ND | 2x 3A | 579-TC4424AVOA¦2
3 | IC3,4,5 | 13A | Gate Drivers OMNIFET III fully protect lo-side drvr | So-8 |  | STMicro | Y | VNLD5090-E | VNLD5090-E-ND | 511-VNLD5090-E | 1.65 | 1.65 | 4.95 | 4.95 |  | 3,VNLD5090-E-ND | 3x 13A | 511-VNLD5090-E¦3
1 | IC6 |  | TVS Diode Arrays 30V 1A 3pF 14 Input | SOIC-16 |  | Littelfuse | Y | SP720ABTG | F3162CT-ND | 576-SP720ABTG | 3.34 | 3.34 | 3.34 | 3.34 |  | 1,F3162CT-ND | 1x | 576-SP720ABTG¦1
1 | IC7 |  | Gate Drivers 2 CYL SM ENG CONTROL IC | QFP-48 |  | NXP | Y | MC33814 | MC33814AE-ND | 841-MC33814AE | 5.2 | 5.2 | 5.2 | 5.2 |  | 1,MC33814AE-ND | 1x | 841-MC33814AE ¦1
2 | R1,3 | 2.49k | RES SMD 2.49K OHM 0.1% 1/8W 0805 | 0805 |  | Yageo | Y | RT0805BRD072K49L | YAG1854CT-ND | 603-RT0805BRD072K49L | 0.39 | 0.39 | 0.78 | 0.78 |  | 2,YAG1854CT-ND | Resistor - 2x 2.49k | 603-RT0805BRD072K49L¦2
6 | R2,4,5,8,9,38 | 470 | RES SMD 470 OHM 1% 1/8W 0805 |  |  | Panasonic - ECG | Y | ERJ-6ENF4700V | P470CCT-ND | 667-ERJ-6ENF4700V | 0.1 | 0.1 | 0.6 | 0.6 |  | 6,P470CCT-ND | Resistor - 6x 470 | 667-ERJ-6ENF4700V¦6
14 | R6,14,15,16,17,22,23,24,25,36,37,40,42,46 | 1k | RES SMD 1K OHM 1% 1/8W 0805 |  |  | Yageo | Y | RC0805FR-071KL | 311-1.00KCRCT-ND | 603-RC0805FR-071KL | 0.1 | 0.1 | 1.4 | 1.4 |  | 14,311-1.00KCRCT-ND | Resistor - 14x 1k | 603-RC0805FR-071KL¦14
1 | R7 | 3.9k | RES SMD 3.9K OHM 1% 1/8W 0805 |  |  | Yageo | Y | RC0805FR-073K9L | 311-3.90KCRCT-ND | 603-RC0805FR-073K9L | 0.1 | 0.1 | 0.1 | 0.1 |  | 1,311-3.90KCRCT-ND | Resistor - 1x 3.9k | 603-RC0805FR-073K9L¦1
8 | R10,11,12,13,26,27,28,29 | 2.4k | RES SMD 2.4K OHM 1% 1/8W 0805 |  |  | Yageo | Y | RC0805FR-072K4L | 311-2.40KCRCT-ND | 603-RC0805FR-072K4L | 0.1 | 0.1 | 0.8 | 0.8 |  | 8,311-2.40KCRCT-ND | Resistor - 8x 2.4k | 603-RC0805FR-072K4L¦8
10 | R18,19,20,21,30,31,32,33,41,43 | 100k | RES SMD 100K OHM 1% 1/8W 0805 |  |  | Yageo | Y | RC0805FR-07100KL | 311-100KCRCT-ND | 603-RC0805FR-07100KL | 0.1 | 0.1 | 1 | 1 |  | 10,311-100KCRCT-ND | Resistor - 10x 100k | 603-RC0805FR-07100KL¦10
2 | R34,35 | 220 | RES SMD 220 OHM 1% 1/8W 0805 |  |  | Yageo | Y | RC0805FR-07220RL | 311-220CRCT-ND | 603-RC0805FR-07220RL | 0.1 | 0.1 | 0.2 | 0.2 |  | 2,311-220CRCT-ND | Resistor - 2x 220 | 603-RC0805FR-07220RL¦2
1 | R39 | 10k | RES SMD 10K OHM 5% 1/8W 0805 |  |  | Yageo | Y | RC0805JR-0710KL | 311-10KARCT-ND | 603-RC0805JR-0710KL | 0.1 | 0.1 | 0.1 | 0.1 |  | 1,311-10KARCT-ND | Resistor - 1x 10k | 603-RC0805JR-0710KL¦1
2 | R44,45 | 10 | RES SMD 10 OHM 1% 1/8W 0805 |  |  | Yageo | Y | RC0805FR-0710RL | 311-10.0CRCT-ND | 603-RC0805FR-0710RL | 0.1 | 0.1 | 0.2 | 0.2 |  | 2,311-10.0CRCT-ND | Resistor - 2x 10 | 603-RC0805FR-0710RL¦2
1 | MPX4250A | 1-Bar MAP sensor | SENSOR ABS PRESS 36.3 PSI MAX | 6-SIP |  | Freescale Semiconductor |  | MPX4250AP | MPX4250AP-ND | 841-MPX4250AP | 15.41 | 15.41 | 15.41 | 15.41 |  | 1,MPX4250AP-ND | 1x 1-Bar MAP sensor | 841-MPX4250AP¦1
1 | Case |  |  |  |  | Hammand Manufacturing |  | 1455N1202 | HM975-ND | 546-1455N1202 | 15.33 | 15.33 | 15.33 | 15.33 |  | 1,HM975-ND |  | 546-1455N1202¦1
Printed Circuit Board
1 | Speeduino v0.4 | Estimate ONLY |  |  |  | N/A |  | N/A |  |  | 4 | 4 | 4 | 4
1 | Arduino Mega | [7 empty] | 1050-1018-ND |  | 61.65 |  |  |  | Note that these can be found a lot cheaper elsewhere (~$25)
[8 empty] | Total of Materials:Cost to Manufacture |  |  | US Dollars |  | 79.28 | 80.42 | Not including shipping or sales tax