## Sheet1
QTY | Reference | My reference | Value | Type | Information | CTM QTY | Manufacturer | Model# | Digikey P/N | Each | CTM | Note
Capacitors
1 | C12,13,47,48 | C16 | 10uF | TANTALUM 10UF 35V 10% RADIAL, 0.098” LS | Tantalum | 4 | AVX Corporation | TAP106K035SCS | 478-1842-ND | 1.62 | 6.48
15 | C1,2,3,4,5,8,20,27,30,31,37,38,44,51,55 |  | 0.22uF | CERAMIC 0.22UF 50V 10% RADIAL,X7R 0.098 LS | X7R | 15 | Kemet | C320C224K5R5TA | 399-4288-ND | 0.46 | 6.89
17 | C6,14,15,16,17,22,26,28,29,32,33,34,35,39,41,49,54 |  | 0.1uF / 100nF | CERAMIC 0.1UF 50V 10% RADIAL, 0.100” LS | X7R | 17 | Kemet | C320C104M1U5TA | 399-4264-ND | 0.22 | 3.81
1 | C7 |  | 6.8nF | CERAMIC 0.068UF 50V 5% RADIAL, 0.098” LS | C0G,NP0 | 1 | TDK Corportation | FK16C0G1H683J | 445-8330-ND | 0.76 | 0.76
1 | C9 |  | 680pF | CERAMIC 680PF 100V 5% RADIAL, 0.100” LS | C0G,NP0 | 1 | Kemet | C315C681J1G5TA | 399-4191-ND | 0.47 | 0.47
2 | C10,11 |  | 20pF | CERAMIC 20PF 100V 5% RADIAL, 0.100” LS | C0G,NP0 | 2 | AVX Corporation | SR151A200JAR | 478-7724-ND | 0.46 | 0.92
1 | C18,19 | C14 | 47uF | TANTALUM 47UF 10V 10% RADIAL, 0.100” LS | Tantalum | 2 | AVX Corporation | TAP476K010SCS | 478-1910-ND | 1.65 | 3.3
2 | C21,56 |  | 0.33uF | CERAMIC 0.33UF 50V 10% RADIAL, 0.100” LS | X7R | 2 | TDK Corporation | FK14X7R1H334K | 445-5312-ND | 0.38 | 0.76
3 | C23,42,53 |  | 0.01uF | CERAMIC 10000PF 50V 10% RADIAL, 0.100” LS | X7R | 3 | Kemet | C315C103K5R5TA | 399-4148-ND | 0.31 | 0.93
2 | C24,25 |  | 1nF | CERAMIC 1000PF 100V 10% RADIAL, 0.100” LS | X7R | 2 | Kemet | C315C102K1R5TA | 399-4144-ND | 0.32 | 0.64
4 | C36,43,52,57 |  | 1uF | CERAMIC 1UF 25V 10% RADIAL, 0.100” LS | X7R | 4 | Kemet | C315C105K3R5TA | 399-9714-ND | 0.79 | 3.16
0 | C40 | Not used | 4.7uF | TANTALUM 4.7UF 10V 10% RADIAL, 0.098” LS | Tantalum | 1 | AVX Corporation | TAP475K010SCS | 478-1903-ND | 0.63 | 0.63
Diodes/LEDs
0 | D1 (CEL) | Not used | LED-Yellow | LED SS 3MM 588NM YELLOW DIFF | 3mm-LED | 1 | Kingbright Corp | WP132XYD | 754-1212-ND | 0.15 | 0.15
1 | D2 | D16 | 5.6v 1w | DIODE ZENER 5.6V 3W AXIAL | DO-41 | 1 | ON Semiconductor | 1N5919BG | 1N5919BGOS-ND | 0.34 | 0.34
4 | D4,5,33,34 |  | LED-Green | LED SS 3MM 568NM GREEN DIFF | 3mm-LED | 4 | Kingbright Corp | WP132XGD | 754-1210-ND | 0.14 | 0.56
18 | D6,7,8,9,10,11,12,13,14,15,16,17,43,44,45,46,47,48 |  | 1N5818-TP | DIODE SCHOTTKY 1A 30V DO41 | DO-41 | 18 | Micro Commercial Co | 1N5818-TP | 1N5818-TPCT-ND | 0.3 | 5.4
8 | D3,18,19,20,21,22,23,30,31,35,36,39,41 | LED1,2,3,4,5,6,7,8 | LED-Red | LED SS 5MM 625NM RED DIFF | 5mm-LED
4 | D50,51,52,53 |  | LED-Orange-SMD | LED 2x1.2MM 601NM OR WTR CLR SMD | 0805 SMD | 4 | Kingbright Company LLC | APT2012SECK | 754-1130-1-ND | 0.2 | 0.8
4 | D24,25,26,27,28,29,32,37,38,40,42,49,54 | D9,10,11,12 | 1N4004 | DIODE GEN PURPOSE 400V 1A DO41 | DO-41 | 13 | Micro Commercial Co | 1N4004-TP | 1N4004-TPMSCT-ND | 0.11 | 1.43
1 | MOV1 |  | Surge Protection | SURGE ABSORBER 14MM 22V 1000A ZNR | Disc 14mm | 1 | Panasonic - ECG | ERZ-V14D220 | P7307-ND | 0.72 | 0.72
2 | F1,F2 |  | 8v/0.5A Polyfuse | PTC RESTTBLE 0.50A 8V CHIP 1206 | 1206 SMD | 2 | Bel Fuse Inc | 0ZCA0050FF2G | 507-1480-1-ND | 0.2 | 0.4
1 | L1 |  | 40 | Ferrite 1.5A 40 Ohm 0805 SMD | 0805 SMD | 1 | Laird-Signal Integrity Products | MI0805K400R-10 | 240-2389-1-ND | 0.1 | 0.1
7 | JP3,4,5,6,7,8,9 |  | Jumper | RES 0.0 OHM 1.5W JUMP 2512 SMD | 2512 SMD | 7 | Vishay Dale | CRCW25120000Z0EGHP | 541-0.0RBCT-ND | 1.58 | 11.07
Pin Headers
1 | Load1,P20,P21,P33,P34,JP1,JP2,PP1,PP2 |  | 0.100 Pin Header | CONN HEADER 50POS .100" SINGLE GOLD |  | 1 | Samtec Inc | TSW-150-07-L-S | SAM1031-50-ND | 3.11 | 3.11
1 | BDM 3x2 0.100” Pin Header |  | Two Row 0.100 Pin Header | CONN HEADER 34POS .100" DUAL GOLD |  | 1 | Samtec Inc | TSW-117-07-L-D | TSW-117-07-L-D-ND | 2.13 | 2.13
MOSFETs/Transistors
8 | Q1,2,3,4,5,6,7,8 |  | VND7NV04TR-E | MOSFET N-CH 40V 6A VND7NV04TR-E 60mOhm | DPAK | 8 | STMicroelectronics | VND7NV04TR-E | 497-11707-1-ND | 1.75 | 14
1 | Q12 |  | KSH127TF | TRANSISTOR PNP 100V 8A DPAK | DPAK | 1 | Fairchild Semiconductor | KSH127TF | KSH127TFCT-ND | 0.61 | 0.61
Resistors
7 | R1,2,3,4,5,11,12 |  | 10k | RES 10.0K OHM 1/4W 1% METAL FILM |  | 7 | Yageo | MFR-25FBF-10K0 | 10.0KXBK-ND | 0.08 | 0.57
4 | R16,17,18,19 |  | 10k | RES 10.0K OHM 1/2W 1% METAL FILM | If using VR inputs | 4 | Vishay/BC Components | SFR16S0001002FR500 | PPC10.0KXCT-ND | 0.23 | 0.92 | Only purchase if using VR inputs
1 | R6 |  | 3.3k | RES 3.3K OHM 1/4W 0.1% AXIAL |  | 1 | Yageo | MFP-25BRD52-3K3 | 3.3KADCT-ND | 0.55 | 0.55
32 | R7,13,16,17,18,19,21,22,41,42,43,44,45,46,54,56,59,60,70,71,74,77,78,80,81,83,84,87,88,95,104,105 | R10,13,16,19,23,24,29,30 | 1k | RES 1.00K OHM 1/4W 1% METAL FILM |  | 32 | Yageo | MFR-25FBF-1K00 | 1.00KXBK-ND | 0.06 | 1.82
17 |  | R9,12,15,18 | 680k | RES 680 OHM 1/4W 1% AXIAL |  | 17 | Yageo | MFR-25FBF52-2K43 | 2.43KXBK-ND | 0.08 | 1.39
17 | R8,9,10,47,48,49,50,51,52,53,55,61,62,66,67,72,75 |  | 2.43k | RES 2.43K OHM 1/4W 1% AXIAL
9 | R26,27,28,32,33,34,57,58,82 | R2,4,6,8,22, | 470 | RES METAL FILM 1/4W 470 OHM 1% AXIAL |  | 9 | Stackpole Electronics Inc | RNF14FTD470R | RNF14FTD470RCT-ND | 0.11 | 0.95
3 | R24,25,31 ¦ For GM sensors | R1,3 | 2.49k | RES 2.49K OHM 0.25W 0.1% METAL FILM | For GM Sensors | 3 | TT Electronics/Welwyn | RC55Y-2K49BI | 985-1047-1-ND | 1.92 | 5.76 | Only purchase if using GM Sensors
0 | R24,25,31 ¦ For most sensors |  | 2.43k | RES 2.43K OHM 0.25W 0.1% METAL FILM | For Most Sensors | 0 | TT Electronics/Welwyn | RC55Y-2K43BI | 985-1046-1-ND | 1.29 | 0 | Good compromise for most Sensors
0 | R24,25,31 ¦ For Ford sensors |  | 27.4k | RES 27.4K OHM 0.25W 0.1% METAL FILM AXL | For Ford Sensors | 0 | TT Electronics/Welwyn | RC55Y-27K4BI | 985-1069-1-ND | 1.29 | 0 | Only purchase if using Ford Sensors
0 | R24,25,31 ¦ For MOPAR sensors |  | 9.1k | RES 9.1K OHM 1/4W 0.1% METAL FILM AXL | For MOPAR Sensors | 0 | Yageo | MFP-25BRD52-9K1 | 9.1KADCT-ND | 0.44 | 0 | Only purchase if using Mopar Sensors
1 | R29 | R7 | 3.9k | RES 3.9K OHM 1/4W 0.1% METAL FILM AXL |  | 1 | Yageo | MFP-25BRD52-3K9 | 3.9KADCT-ND | 0.55 | 0.55
1 | R30 | R21 | 1.0k | RES 1K OHM 1/4W 0.1% METAL FILM AXL |  | 1 | Yageo | MFP-25BRD52-1K | 1KADCT-ND | 0.55 | 0.55
17 | R14,15,35,36,37,38,39,40,63,68,69,73,76,89,90,102,103 | R11,14,17,20,35,36,37,38 | 100k | RES 100K OHM 1/4W 1% METAL FILM |  | 17 | Yageo | MFR-25FBF-100K | 100KXBK-ND | 0.06 | 0.97
4 | R91,92,100,101 | R25,27,31,32 | 160 | RES 160 OHM 2W 1% AXIAL |  | 4 | Yageo | FMP200FRF52-160R | 160YCT-ND | 0.27 | 1.08
2 | R106,107 |  | 10k | RES 10K OHM 1/8W 0.1% 0805 SMD | 0805 SMD | 2 | Bourns Inc | CRT0805-BY-1002ELF | CRT0805-BY-1002ELFCT-ND | 0.51 | 1.02
1 | R108 |  | 330 | RES 330 OHM 1/8W 0.1% 0805 SMD | 0805 SMD | 1 | Panasonic Electronic Components | ERA-6AEB331V | P330DACT-ND | 0.63 | 0.63
1 | R109 |  | 604 | RES 604 OHM 1/8W 0.1% 0805 SMD | 0805 SMD | 1 | Panasonic Electronic Components | ERA-6AEB6040V | P604DACT-ND | 0.04 | 0.04
4 | R64,65,79,85 |  | 2.4k | RES 2.4k OHM 1/8W 1% 0805 SMD | 0805 SMD | 4 | Stackpole Electronics Inc | RMCF0805FT2K40 | RMCF0805FT2K40CT-ND |  | 0
ICs
1 | U2,3 | U1 | LM2940T-5.0/NOPB | IC REGULATOR LDO LM2940-5.0 1A TO220 | TO-220 | 2 | Texas Instruments | LM2940T-5.0/NOPB | LM2940T-5.0/NOPB | 1.68 | 3.36
2 | U2,3 |  | 7721-7PPSG | INSULATING SHOULDER WASHER |  | 2 | Aavid Thermalloy | 7721-7PPSG | HS418-ND | 0.23 | 0.46
1 | U4 |  | MAX9926UAEE+ | IC SENSOR INTERFACE VARI 16-QSOP | 16-QSOP | 1 | Maxim Integrated Products | MAX9926UAEE+ | MAX9926UAEE+-ND | 3.59 | 3.59
1 | U5 |  | VN5E160AS-E | IC DVR SWITCH HI SIDE SGL 8SOIC | 8-SOIC | 1 | STMicroelectronics | VN5E160ASTR-E | 497-11684-1-ND | 1.73 | 1.73
1 | U6 | MPX4250A |  | SENSOR ABS PRESS 36.3 PSI MAX | 6-SIP | 1 | Freescale Semiconductor |  | MPX4250AP-ND | 16.37 | 16.37
1 | U8 |  | ADUM3201BRZ | ISOLATOR DGTL 10MBPS 2CH 8SOIC | 8-SOIC | 1 | Analog Devices | ADUM3201BRZ | ADUM3201BRZ-ND | 3.63 | 3.63
2 | U9,12 |  | TC4424AVOA | IC MOSFET DVR 3A DUAL HS 8SOIC | 8-SOIC | 2 | Microchip Technology | TC4424AVOA | TC4424AVOA-ND | 1.98 | 3.96
2 | U10,14 |  | VNS3NV04DPTR-E | IC MOSFET OMNIFET 45V 8-SOIC | 8-SOIC | 2 | STMicroelectronics | VNS3NV04DPTR-E | 497-13078-1-ND | 1.96 | 3.92
1 | U11 |  | MPXA6115AC6U | PRESSURE SENS 16.7PSI MAX 8-SOP |  | 1 | Freescale Semiconductor | MPXA6115AC6U | MPXA6115AC6U-ND | 12.55 | 12.55
1 | U13 |  | TL431BQDBZR | IC VREF SHUNT PREC ADJ SOT-23-3 | SOT-23-3 | 1 | Texas Instruments | TL431BQDBZR | 296-17623-1-ND | 0.72 | 0.72
1 |  | IC SOCKET MACH PIN ST 8POS TIN | [5 empty] | AR08-HZL-TT-R | AE10011-ND
1 | Case |  |  | 3.12”x5.00”x1.85” Extruded Aluminum Split Body Case |  | 1 | Context Engineering Company | 3008H-5B (plain ends) or 3008F-5N (flanged ends) | http://store01.prostores.com/servlet/thescienceshop/the-2220/5.0%22-L-x-3.12%22/Detail | 14.99 | 14.99
Printed Circuit Board
1 | Jaguar PCB |  | Estimate ONLY |  |  | 1 | N/A | N/A |  | 10 | 10
[8 empty] | Total of Materials:Cost to Manufacture |  | US Dollars | 196.09 | Not including shipping or sales tax