## Sheet1
QTY | Reference | My reference | Value | Type | Information | CTM QTY | Manufacturer | Model# | Digikey P/N | Each | CTM | Note
Capacitors
1 | C12,13,47,48 | C16 | 10uF | TANTALUM 10UF 35V 10% RADIAL, 0.098” LS | Tantalum | 4 | AVX Corporation | TAP106K035SCS | 478-1842-ND | 1.62 | 1.62
5 | C1,2,3,4,5,8,20,27,30,31,37,38,44,51,55 | C2,4,6,8,10 | 0.22uF | CERAMIC 0.22UF 50V 10% RADIAL,X7R 0.098 LS | X7R | 15 | Kemet | C320C224K5R5TA | 399-4288-ND | 0.46 | 2.3
7 | C6,14,15,16,17,22,26,28,29,32,33,34,35,39,41,49,54 | C1,3,5,7,9,13,15 | 0.1uF / 100nF | CERAMIC 0.1UF 50V 10% RADIAL, 0.100” LS | X7R | 17 | Kemet | C320C104M1U5TA | 399-4264-ND | 0.22 | 1.54
1 | C18,19 | C14 | 47uF | TANTALUM 47UF 10V 10% RADIAL, 0.100” LS | Tantalum | 2 | AVX Corporation | TAP476K010SCS | 478-1910-ND | 1.65 | 1.65
1 | C21,56 | C18 | 0.33uF | CERAMIC 0.33UF 50V 10% RADIAL, 0.100” LS | X7R | 2 | TDK Corporation | FK14X7R1H334K | 445-5312-ND | 0.38 | 0.38
1 | C23,42,53 | C19 | 0.01uF | CERAMIC 10000PF 50V 10% RADIAL, 0.100” LS | X7R | 3 | Kemet | C315C103K5R5TA | 399-4148-ND | 0.31 | 0.31
4 | C36,43,52,57 | C11,12,20,22 | 1uF | CERAMIC 1UF 25V 10% RADIAL, 0.100” LS | X7R | 4 | Kemet | C315C105K3R5TA | 399-9714-ND | 0.79 | 3.16
Diodes/LEDs
1 | D2 | D16 | 5.6v 1w | DIODE ZENER 5.6V 3W AXIAL | DO-41 | 1 | ON Semiconductor | 1N5919BG | 1N5919BGOS-ND | 0.34 | 0.34
11 | D6,7,8,9,10,11,12,13,14,15,16,17,43,44,45,46,47,48 | D1,2,3,4,5,6,7,8,13,14,15 | 1N5818-TP | DIODE SCHOTTKY 1A 30V DO41 | DO-41 | 18 | Micro Commercial Co | 1N5818-TP | 1N5818-TPCT-ND | 0.3 | 3.3
8 | D3,18,19,20,21,22,23,30,31,35,36,39,41 | LED1,2,3,4,5,6,7,8 | LED-Red | LED SS 5MM 625NM RED DIFF | 5mm-LED | [5 empty] | 0
4 | D24,25,26,27,28,29,32,37,38,40,42,49,54 | D9,10,11,12 | 1N4004 | DIODE GEN PURPOSE 400V 1A DO41 | DO-41 | 13 | Micro Commercial Co | 1N4004-TP | 1N4004-TPMSCT-ND | 0.11 | 0.44
1 | MOV1 |  | Surge Protection | SURGE ABSORBER 14MM 22V 1000A ZNR | Disc 14mm | 1 | Panasonic - ECG | ERZ-V14D220 | P7307-ND | 0.72 | 0.72
1 | L1 |  | 40 | Ferrite 1.5A 40 Ohm 0805 SMD | 0805 SMD | 1 | Laird-Signal Integrity Products | MI0805K400R-10 | 240-2389-1-ND | 0.1 | 0.1
4 |  |  | Jumper | SHUNT JUMPER .1" BLACK GOLD |  |  |  |  | 3M9580-ND | 0.12 | 0.48
Pin Headers
2 | Load1,P20,P21,P33,P34,JP1,JP2,PP1,PP2 | Male pins | 0.100 Pin Header | CONN HEADER 50POS .100" SINGLE GOLD |  | 1 | Samtec Inc | TSW-150-07-L-S | SAM1031-50-ND | 3.11 | 6.22 | Can be found much cheaper elsewhere
MOSFETs/Transistors
4 | Q1,2,3,4 | Q1,2,3,4 (v0.2.1 board) | VND7NV04TR-E | MOSFET N-CH 40V 6A VND7NV04TR-E 60mOhm | DPAK | 4 | STMicroelectronics | VND7NV04TR-E | 497-11714-1-ND | 1.75 | 7
4 | Q1,2,3,4 | Q1,2,3,4 (v0.2 board) | STP62NS04Z | MOSFET N-CH 33V 62A TO-220 | TO-220 | 4 | STMicroelectronics | STP62NS04Z | 497-5896-5-ND | 1.79 | 7.16
Resistors
7 | R1,2,3,4,5,11,12 | R39, 40 | 10k | RES 10.0K OHM 1/4W 1% METAL FILM |  | 7 | Yageo | MFR-25FBF-10K0 | 10.0KXBK-ND | 0.08 | 0.56
32 | R7,13,16,17,18,19,21,22,41,42,43,44,45,46,54,56,59,60,70,71,74,77,78,80,81,83,84,87,88,95,104,105 | R10,13,16,19,23,24,29,30 | 1k | RES 1.00K OHM 1/4W 1% METAL FILM |  | 32 | Yageo | MFR-25FBF-1K00 | 1.00KXBK-ND | 0.06 | 1.92
17 |  | R9,12,15,18,26,28,33,34 | 680k | RES 680 OHM 1/4W 1% AXIAL |  | 17 | Yageo | MFR-25FBF52-2K43 | 2.43KXBK-ND | 0.08 | 1.36
17 | R8,9,10,47,48,49,50,51,52,53,55,61,62,66,67,72,75 |  | 2.43k | RES 2.43K OHM 1/4W 1% AXIAL
9 | R26,27,28,32,33,34,57,58,82 | R2,4,6,8,22, | 470 | RES METAL FILM 1/4W 470 OHM 1% AXIAL |  | 9 | Stackpole Electronics Inc | RNF14FTD470R | RNF14FTD470RCT-ND | 0.11 | 0.99
2 | R24,25,31 ¦ For GM sensors | R1,3 | 2.49k | RES 2.49K OHM 0.25W 0.1% METAL FILM | For GM Sensors | 3 | TT Electronics/Welwyn | RC55Y-2K49BI | 985-1047-1-ND | 1.92 | 3.84 | Only purchase if using GM Sensors
1 | R29 | R7 | 3.9k | RES 3.9K OHM 1/4W 0.1% METAL FILM AXL |  | 1 | Yageo | MFP-25BRD52-3K9 | 3.9KADCT-ND | 0.55 | 0.55
1 | R30 | R21 | 1.0k | RES 1K OHM 1/4W 0.1% METAL FILM AXL |  | 1 | Yageo | MFP-25BRD52-1K | 1KADCT-ND | 0.55 | 0.55
17 | R14,15,35,36,37,38,39,40,63,68,69,73,76,89,90,102,103 | R11,14,17,20,35,36,37,38 | 100k | RES 100K OHM 1/4W 1% METAL FILM |  | 17 | Yageo | MFR-25FBF-100K | 100KXBK-ND | 0.06 | 1.02
4 | R91,92,100,101 | R25,27,31,32 | 160 | RES 160 OHM 2W 1% AXIAL |  | 4 | Yageo | FMP200FRF52-160R | 160YCT-ND | 0.27 | 1.08
ICs
1 | U2,3 | U1 | LM2940T-5.0/NOPB | IC REGULATOR LDO LM2940-5.0 1A TO220 | TO-220 | 2 | Texas Instruments | LM2940T-5.0/NOPB | LM2940T-5.0/NOPB | 1.68 | 1.68
2 | U2,3 |  | 7721-7PPSG | INSULATING SHOULDER WASHER |  | 2 | Aavid Thermalloy | 7721-7PPSG | HS418-ND | 0.23 | 0.46
1 | U6 | MPX4250A |  | SENSOR ABS PRESS 36.3 PSI MAX | 6-SIP | 1 | Freescale Semiconductor |  | MPX4250AP-ND | 16.37 | 16.37
2 | U9,12 | IC1,2 | TC4424EPA | IC MOSFET DVR 3A DUAL HS 8-DIP | 8-DIP | 2 | Microchip Technology |  | TC4424EPA-ND | 1.98 | 3.96
1 | U10,14 | IC5 | TC4425EPA | IC MOSFET DVR 3A DUAL HS 8-DIP | 8-DIP | 1 | STMicroelectronics |  | TC4425EPA-ND | 1.96 | 1.96
1 |  | IC SOCKET MACH PIN ST 8POS TIN | [5 empty] | AR08-HZL-TT-R | AE10011-ND
0 | Case | Case (TBA) |  | 3.12”x5.00”x1.85” Extruded Aluminum Split Body Case |  | 1 | Context Engineering Company | 3008H-5B (plain ends) or 3008F-5N (flanged ends) | http://store01.prostores.com/servlet/thescienceshop/the-2220/5.0%22-L-x-3.12%22/Detail | 14.99 | 0
| Printed Circuit Board | Printed Circuit Board
1 | v0.2 | v0.2 | Estimate ONLY |  |  | 1 | N/A | N/A |  | 15 | 15
1 | Arduino Mega | Arduino Mega | [6 empty] | 1050-1018-ND | 61.65 | 61.65 | Note that these can be found a lot cheaper elsewhere (~$25)
[8 empty] | Total of Materials:Cost to Manufacture |  | US Dollars | 149.67 | Not including shipping or sales tax
Note on C36: Josh Stewart: Optional 3rd one for a spare ADC